## V2GEL
V2G Equipment List (Full Data)
List generated September 20 2026
|  |  | Maximum Discharge Power | Nominal Voitage | 1741 Certification |  |  |  |  | UL1741 SA13 Volt-Var | UL1741 F-W-V-W | UL 1741 SA Disable/Limit Pwr | Common Smart Inverter Profile Conformance | [6 empty] | Source Requirements Documents |  | Power Control System | [10 empty] | Current Reference Points |  |  |  |  | Communication Protocols | [6 empty] | Additional Certifications |  |  |  |  | Connectors Included
Manufacturer | Model | Description | (KW) | (VAC) | Entity | Certificate Date [M/D/Y] | Supplement | Firmware Version(s) Tested | SA8-SA13 | Performed with RPP | SA14-SA15 | SA17-SA18 | Certified | Tested w/Gateway | Certified/Tested by | Attestation | Notes | Listing Date | Last Update | R21 | Other | Included | Description2 | Add'l Req'd Devices | Unrestricted | Resp Time(s) 1 | Export Only | Resp Time(s) 2 | Import Only | Resp Time(s) 3 | No Exchange | Resp Time(s) 4 | Inverter | Gateway | External Sensor | External Device | Other 1 | ISO 15118-2 | ISO 15118-20 | DIN 70121 | OCPP 1.6 | OCPP 2+ | OpenADR | Other 2 | UL 2202 | UL 2594 | UL 9741 | Energy Star | Other 3 | J1772 | J1772 CCS DC | J3400 NACS | MCS | CHAdeMO | Other 4
Borg Warner | RES-DCVC125-480-V2G | 125kW Bi-directional DC Fast Charger for 100% BEV vehicles, 270-920Vdc, 200Amps, 480Vac, 3-phase input, outdoor use | 125 | 480 | UL | 12/10/2021 | SA | 00270829/A6AB | Y | Y | Y | Y | N | Y | UL | N |  | 04/27/2023 | 04/27/2023 | Y |  | Y | Management, control and limitation of power exchange between V2G system and AC utility systems | Kitu Spark, Firmware CSIP-2.3.4.30 | N |  | N |  | Y | 30 | N |  | Y | Y | N | N |  | N | N | N | N | N | N |  | Y | N | N | N |  | N | N | N | N | N
Borg Warner | RES-DCVC60-480-V2G | 60kW Bi-directional DC Fast Charger for 100% BEV's. 270-870Vdc, 200Amps, 480Vac, 3-phase 60Hz input for outdoor use | 60 | 480 | UL | 12/10/2021 | SA | Version 603 / 0A16 | Y | Y | Y | Y | N | Y | UL | N |  | 04/27/2023 | 04/27/2023 | Y |  | Y | Management, control and limitation of power exchange between V2G system and AC utility systems | Kitu Spark, Firmware CSIP-2.3.4.30 | N |  | N |  | Y | 30 | N |  | Y | Y | N | N |  | N | N | N | N | N | N |  | Y | N | N | N |  | N | N | N | N | N
dcbel inc. | dcbel Ara | Home Energy Station | 15.2 | 208/240 | Intertek/ETL | 11/07/2024 | SA,SB | v16 | Y | Y | N | N | N | N | Intertek | N |  | 07/16/2026 | 07/16/2026 | N |  | N |  |  | N |  | N |  | N |  | N |  | N | N | N | N |  | Y | Y | Y | N | Y | Y | CSIP | N | N | Y | N | IEEE2030.5, FCC | Y | Y | N | N | Y
Fermata Energy | FE-15 | 15-kW bidirectional, offboard DC charger with Distributed Energy Resource capabilities | 15 | 480 | UL | 03/04/2020 | None | 0.1.8.2 |  |  |  |  | N | N |  | N | The FE-15 is a UL1741 and UL 9741 certified Bi-Directional EV charger. ITs certified to IEEE 1547 2003. ITs the first UL 9741 Certification on record with UL. Its a Bi-directional EV charger. It conforms to and is listed on the CHAdeMO website and is a Nis | 04/26/2023 | 04/26/2023 | N |  | N |  |  | N |  | N |  | N |  | N |  | N | N | N | N |  | N | N | N | N | N | N | DNP3 | N | N | Y | N |  | N | N | N | N | Y
Fermata Energy | FE-20 | Bi-Directional Electric Vehicle Charging Equipment | 20 | 480 | UL | 08/16/2023 | SA | 1.0 | Y | Y | Y | N | N | N |  | N |  | 02/08/2024 | 02/08/2024 | N |  | N |  |  | N |  | N |  | N |  | N |  | N | N | N | N |  | N | N | N | N | Y | N |  | N | N | Y | N |  | N | N | N | N | Y
InCharge Energy | ICE-22-V2X | 22kW Vehicle-to-Everything bidirectional DC Fast charger supporting Vehicle-to-Grid, Vehicle-to-Building, and other bidi use cases. Available as Buy America compliant, may qualify for funding opportunities, including those with V2G-capability requirements. | 22 | 480 | TÜV Rheinland | 09/09/2024 | SB | IMSU-X: 1.10; IMMU2: V2G N5.1.4T5; IMEU2: 1.36; PLC: 1.1.0 |  |  |  |  | N | N | TÜV Rheinland | N | Working on getting a PDF scan of the UL Certification: Please refer to this link for TUV's Website: https://www.certipedia.com/certificates/72403944?locale | 11/24/2025 | 11/24/2025 | Y | Hawaiian Electric Company | N |  |  | N |  | N |  | N |  | N |  | Y | N | N | N |  | Y | Y | Y | Y | Y | Y |  | Y | N | Y | N |  | N | Y | N | N | Y
InCharge Energy | ICE-44-V2X | 44kW Vehicle-to-Everything bidirectional DC Fast charger supporting Vehicle-to-Grid, Vehicle-to-Building, and other bidi use cases. Available as Buy America compliant, may qualify for funding opportunities, including those with V2G-capability requirements. | 44 | 480 | TÜV Rheinland | 04/21/2025 | SB | 1.10 |  |  |  |  | N | N | TÜV Rheinland | N | "The firmware version this was certified for in 2024 has since been update, why is this relevant? Working on getting a PDF scan of the UL Certification: Please refer to this link for TUV's Website: https://www.certipedia.com/certificates/72406670?local | 05/13/2025 | 05/13/2025 | Y | Hawaiian Electric Company | N |  |  | N |  | N |  | N |  | N |  | Y | N | N | N |  | Y | Y | Y | Y | Y | Y |  | Y | N | Y | N |  | N | Y | N | N | Y
InCharge Energy | ICE-66 V2X | 66kW / 132kW Vehicle-to-Everything bidirectional DC Fast charger supporting Vehicle-to-Grid, Vehicle-to-Building, and other bidi use cases. | 66 | 480 | TÜV Rheinland | 12/19/2025 | SB | IMSU-X: 1.07T2; IMMU2: V2G N5.1.10T10; IMEU2: 1.36; PLC: 2.3.0 |  |  |  |  | N | N | TÜV Rheinland | N | For the FW Version, we have a Scan from Infy that I attached onto the Supplement File section. Please let me know if this works, I pinged the team to procure something that isn't a scan but wanted to provide something for the time of submitting. | 05/14/2026 | 05/14/2026 | Y | Hawaiian Electric Company | N |  |  | N |  | N |  | N |  | N |  | Y | N | N | N |  | Y | Y | Y | Y | Y | Y |  | Y | N | Y | N |  | N | Y | Y | N | Y
InCharge Energy | ICE-132 V2X | 66kW / 132kW Vehicle-to-Everything bidirectional DC Fast charger supporting Vehicle-to-Grid, Vehicle-to-Building, and other bidi use cases. | 132 | 480 | TÜV Rheinland | 12/19/2025 | SB | IMSU-X: 1.07T2; IMMU2: V2G N5.1.10T10; IMEU2: 1.36; PLC: 2.3.0 |  |  |  |  | N | N | TÜV Rheinland | N | For the FW Version, we have a Scan from Infy that I attached onto the Supplement File section. Please let me know if this works, I pinged the team to procure something that isn't a scan but wanted to provide something for the time of submitting. | 05/14/2026 | 05/14/2026 | Y | Hawaiian Electric Company | N |  |  | N |  | N |  | N |  | N |  | Y | N | N | N |  | Y | Y | Y | Y | Y | Y |  | Y | N | Y | N |  | N | Y | Y | N | Y
Nuvve Holding Corp. | TP-60DC-V2G-H1-C | All in One Bidirectional EV Charging Station | 60 | 480 | Intertek/ETL | 08/21/2025 | SA,SB | A02 | Y | Y | Y | N | N | N |  | N |  | 10/01/2025 | 10/01/2025 | N |  | N |  |  | N |  | N |  | N |  | N |  | N | Y | N | N |  | Y | Y | Y | Y | Y | Y |  | Y | Y | N | N |  | N | Y | Y | N | N
Nuvve Holding Corp. | TP-40DC-V2G-H1-C | All in One Bidirectional EV Charging Station | 40 | 480 | Intertek/ETL | 08/21/2025 | SA,SB | A02 | Y | Y | Y | N | N | N |  | N |  | 10/01/2025 | 10/01/2025 | N |  | N |  |  | N |  | N |  | N |  | N |  | N | Y | N | N |  | Y | Y | Y | Y | Y | Y |  | Y | Y | N | N |  | N | Y | Y | N | N
Nuvve Holding Corp. | TP-20DC-V2G-H1-C | All in One Bidirectional EV Charging Station | 20 | 480 | Intertek/ETL | 08/21/2025 | SA,SB | A02 | Y | Y | Y | N | N | N |  | N |  | 10/01/2025 | 10/01/2025 | N |  | N |  |  | N |  | N |  | N |  | N |  | N | Y | N | N |  | Y | Y | Y | Y | Y | Y |  | Y | Y | N | N |  | N | Y | Y | N | N
Power Electronics S.L.U. | NBIV2G0400U | Power cabinets with low voltage input, which can supply energy from grid to electric vehicles through dispensers and pantographs or the other way around. | 44 | 480 | Eurofins/MET | 02/22/2023 | None | 2.6.0 |  |  |  |  | N | N |  | N | Bidirectional AC-DC converters model BEG1K075G are built in NBIV2G power cabinets and meet specs from UL1741 and Suplement SA&SB. | 01/17/2024 | 01/17/2024 | N |  | N |  |  | N |  | N |  | N |  | N |  | N | N | N | N |  | N | N | N | N | N | N |  | Y | N | N | N |  | N | N | N | N | N
Power Electronics S.L.U. | NBIV2G0650S | Power cabinets with low voltage input, which can supply energy from grid to electric vehicles through dispensers and pantographs or the other way around. | 66 | 480 | Eurofins/MET | 02/22/2023 | None | 2.6.0 |  |  |  |  | N | N |  | N | Bidirectional AC-DC converters model BEG1K075G are built in NBIV2G power cabinets and meet specs from UL1741 and Suplement SA&SB. | 01/17/2024 | 01/17/2024 | N |  | N |  |  | N |  | N |  | N |  | N |  | N | N | N | N |  | N | N | N | N | N | N |  | Y | N | N | N |  | N | N | N | N | N
Power Electronics S.L.U. | NBIV2G0850S | Power cabinets with low voltage input, which can supply energy from grid to electric vehicles through dispensers and pantographs or the other way around. | 88 | 480 | Eurofins/MET | 02/22/2023 | None | 2.6.0 |  |  |  |  | N | N |  | N | Bidirectional AC-DC converters model BEG1K075G are built in NBIV2G power cabinets and meet specs from UL1741 and Suplement SA&SB. | 01/17/2024 | 01/17/2024 | N |  | N |  |  | N |  | N |  | N |  | N |  | N | N | N | N |  | N | N | N | N | N | N |  | Y | N | N | N |  | N | N | N | N | N
Power Electronics S.L.U. | NBIV2G1100S | Power cabinets with low voltage input, which can supply energy from grid to electric vehicles through dispensers and pantographs or the other way around. | 110 | 480 | Eurofins/MET | 02/22/2023 | None | 2.6.0 |  |  |  |  | N | N |  | N | Bidirectional AC-DC converters model BEG1K075G are built in NBIV2G power cabinets and meet specs from UL1741 and Suplement SA&SB. | 01/17/2024 | 01/17/2024 | N |  | N |  |  | N |  | N |  | N |  | N |  | N | N | N | N |  | N | N | N | N | N | N |  | Y | N | N | N |  | N | N | N | N | N
Power Electronics S.L.U. | NBIV2G1300S | Power cabinets with low voltage input, which can supply energy from grid to electric vehicles through dispensers and pantographs or the other way around. | 132 | 480 | Eurofins/MET | 02/22/2023 | None | 2.6.0 |  |  |  |  | N | N |  | N | Bidirectional AC-DC converters model BEG1K075G are built in NBIV2G power cabinets and meet specs from UL1741 and Suplement SA&SB. | 01/17/2024 | 01/17/2024 | N |  | N |  |  | N |  | N |  | N |  | N |  | N | N | N | N |  | N | N | N | N | N | N |  | Y | N | N | N |  | N | N | N | N | N
Tellus Power | TP-V2G-60-480 | All in One Bidirectional EV Charging Station | 60 | 480 | Intertek/ETL | 08/21/2025 | SA,SB | Shenzhen BEG1K075G: A02 | Y | Y | Y | N | N | N |  | N |  | 09/24/2025 | 09/24/2025 | N |  | N |  |  | N |  | N |  | N |  | N |  | N | Y | N | N |  | Y | Y | Y | Y | Y | Y |  | Y | Y | N | N |  | N | Y | Y | N | N
Tellus Power | TP-V2G-40-480 | All in One Bidirectional EV Charging Station | 40 | 480 | Intertek/ETL | 08/21/2025 | SA,SB | Shenzhen BEG1K075G: A02 | Y | Y | Y | N | N | N |  | N |  | 09/24/2025 | 09/24/2025 | N |  | N |  |  | N |  | N |  | N |  | N |  | N | Y | N | N |  | Y | Y | Y | Y | Y | Y |  | Y | Y | N | N |  | N | Y | Y | N | N
Tellus Power | TP-V2G-30-480 | All in One Bidirectional EV Charging Station | 30 | 480 | Intertek/ETL | 08/21/2025 | SA,SB | Shenzhen BEG1K075G: A02 | Y | Y | Y | N | N | N |  | N |  | 09/24/2025 | 09/24/2025 | N |  | N |  |  | N |  | N |  | N |  | N |  | N | Y | N | N |  | Y | Y | Y | Y | Y | Y |  | Y | Y | N | N |  | N | Y | Y | N | N
Tellus Power | TP-V2G-20-480 | All in One Bidirectional EV Charging Station | 20 | 480 | Intertek/ETL | 08/21/2025 | SA,SB | Shenzhen BEG1K075G: A02 | Y | Y | Y | N | N | N |  | N |  | 09/24/2025 | 09/24/2025 | N |  | N |  |  | N |  | N |  | N |  | N |  | N | Y | N | N |  | Y | Y | Y | Y | Y | Y |  | Y | Y | N | N |  | N | Y | Y | N | N
Wall Box Chargers S.L.U. | Quasar 2 | Quasar 2 bidirectional charger enables vehicle-to-grid and vehicle-to-home charging. Advanced energy management and sustainable. | 12.48 | 240 | UL | 02/06/2025 | SB | U45 V1.2.0 M4 V15 IX8M V3.0.0 |  |  |  |  | Y | N | UL | N | PCS evaluated in two configs: Solax A1-BI-200-G2, can operate either islanded for backup or grid parallel with PCS. Max OLRT for Import Only was 3.75 s. With the Wallbox EM530, can operate grid parallel with PCS. Max OLRT 2 s | 10/14/2025 | 10/14/2025 | N |  | Y | Import-only, zero-export, No Export mode) and PCS Net Metering (NEM) Integrity Mode. | Wallbox EM530 or Solax A1-BI-200-G2 | N |  | N |  | Y | 3.875 | N |  | N | N | Y | Y |  | Y | Y | Y | N | N | N | Sunspec | N | N | Y | N | UL2231 | N | Y | Y | N | N